## Sheet 3-1 - PocketBeagle Expans
PocketBeagle Expansion Headers (Rev A2a)
P1					P2
SYS					VIN	1	2	87	GPIO	6	AIN 3.3V	9	PRU1		PWM1			A	GPIO	50	1	2	59	GPIO
USB1			V_EN	GPIO	109	3	4	89				11			PWM2			B		23	3	4	58
					VBUS	5	6	5		CS0	SPI0	TX	PRU		UART4			RX		30	5	6	57
				USB0	VIN	7	8	2		CLK		RX	UART2					TX		31	7	8	60
					DN	9	10	3		MISO		TX			CAN1	RX	I2C1	SCL		15	9	10	52
					DP	11	12	4		MOSI		RX	PRU			TX		SDA		14	11	12	PWRBTN	SYS
					ID	13	14	3.3V	SYS					SYS					VOUT	13	14	VIN	BAT
SYS					GND	15	16	GND					GND	15	16	TEMP
AIN 1.8V					REF-	17	18	REF+	AIN 1.8V					GPIO					65	17	18	47	GPIO	STRB	QEP2	15i	PRU0
					0	19	20	20	GPIO			16(in)	PRU0					27	19	20	64
					1	21	22	GND	SYS					SYS					GND	21	22	46		IDX	QEP2	14(in)	PRU0
					2	23	24	VOUT					3.3V	23	24	44		A		14(out)
					3	25	26	12	GPIO	SDA	I2C2	TX	CAN0		CAN1	RX	SPI1	MOSI	GPIO	41	25	26	NRST	SYS
					4	27	28	13		SCL		RX				TX		MISO		40	27	28	116	GPIO	IDX	QEP0	6	PRU0
PRU0	7	QEP0	STRB	GPIO	117	29	30	43		TX	UART0	15	PRU1		PRU	eCAP		CLK		7	29	30	113				3
	4		A		114	31	32	42		RX		14			PRU1	16(in)		CS1		19	31	32	112				2
	1	PWM0	B		111	33	34	26					PRU0	15(out)	QEP2	B		45	33	34	115		B	QEP0	5
PRU1	10				88	35	36	110		A	PWM0	0	PRU0		PRU1	8	AIN 3.3V	5		86	35	36	7	AIN 1.8V

	Mode enabled by default after kernel boot, if more than one is possible
SYS	Power and other system control signals
GPIO	General purpose inputs and outputs
AIN	Analog inputs, note that these are all enabled by default after kernel boot
SPI	Serial Peripheral Interface
I2C	Inter-Integrated Circuit bus
UART	Serial port
PWM	Pulse width modulator
QEP	Quadrature encoder peripheral
PRU	Programmable real-time unit input, output, or peripheral
CAN	Controller Area Network – requires external PHY
USB	Universal Serial Bus
BAT	Battery

## Sheet 3 - PocketBeagle Expansio
PocketBeagle Expansion Headers
P1					P2
SYS	VIN	1	2	6/87	AIN/GPIO		PWM1	A	1	2	59	GPIO
USB1	V_EN	3	4	11	PRU1		GPIO	23	3	4	58
	VBUS	5	6	CS	SPI0		UART4	RX	5	6	57
	VIN	7	8	CLK				TX	7	8	60
	DN	9	10	MISO			I2C1	SCL	9	10	52
	DP	11	12	MOSI				SDA	11	12	PWRBTN	SYS
	ID	13	14	3.3V	SYS		SYS	5V	13	14	VIN	BAT
	GND	15	16	GND				GND	15	16	TEMP
AIN 1.8V	REF-	17	18	REF+	AIN 1.8V		GPIO	65	17	18	47	GPIO
	0	19	20	20	GPIO			27	19	20	64
	1	21	22	GND	SYS		SYS	GND	21	22	46
	2	23	24	5V				3.3V	23	24	48
	3	25	26	SDA	I2C2		SPI1	MOSI	25	26	NRST	SYS
	4	27	28	SCL				MISO	27	28	6	PRU0
PRU0	7	29	30	TX	UART0			CLK	29	30	3
	4	31	32	RX				CS	31	32	2
	1	33	34	26	GPIO		GPIO	45	33	34	5
PRU1	10	35	36	A	PWM0		AIN/GPIO	5/86	35	36	7	AIN 1.8V